## Sheet1
LV battery pack |  | required voltage |  | 24 | required current |  | 12 |  | Run time (h) | 1
Single cell battery capacity |  | 2.7 |  | Recommended C rate (Dis) |  |  | 1.2 |  | Cell weight (g) | 45.6
Cell Diameter (mm) |  | 18 |  | Cell D (inch) |  | 0.70866 |  |  | Cell Height (") | 2.559
Dead Voltage |  | 3 |  | Charged Voltage |  |  | 4.2 |  | Nominal Voltage |  | 3.6
Required series cells |  | 8 |  | Required series cells |  |  | 5.7143 |  | Required series cells |  | 6.6667
Required total capacity (Ah) |  | 12 |  | Required parallel cells (rounded up) |  |  | 4 |  | Picked series |  | 7
Total cells | 28 |  | Total weight (kg) |  | 1.2768 |  | Size W(") | 2.8346 | Size L (") | 4.9606 |  | Volume (cm^3) | 589.6679
LV battery pack |  | required voltage |  | 24 | required current |  | 12 |  | Run time (h) | 1
Single cell battery capacity |  | 7.05 |  | Recommended C rate (Dis) |  |  | 1.5 |  | Cell weight (g) | 157.5
Cell Width (cm) |  | 0.88 |  | Cell Length (cm) |  | 4.5 |  |  | Cell Height (cm) | 18.15
Dead Voltage |  | 3 |  | Charged Voltage |  |  | 4.2 |  | Nominal Voltage |  | 3.6
Required series cells |  | 8 |  | Required series cells |  |  | 5.7143 |  | Required series cells |  | 6.6667
Required total capacity (Ah) |  | 12 |  | Required parallel cells (rounded up) |  |  | 1 |  | Picked series |  | 7
Total cells | 7 |  | Total weight (kg) |  | 1.1025 | [6 empty] | Volume (cm^3) | 503.118