## Charger_PCB_BOM
Qty-1 | Part References | Value | Package | Mfg Part Num | Mfg Name | VID | Vendor Part Num | Description
1 | JP6 |  | SJ_2S-NO | ***PART# '*' NOT FOUND*** | * | * | * | *
1 | SJ2 |  | PAD-JUMPER-2-NO_YES_SILK | ***PART# '*' NOT FOUND*** | * | * | * | *
1 | JP3 |  | 1X05_LOCK_LONGPADS | ***PART# '*' NOT FOUND*** | * | * | * | *
1 | CASE1 |  | DMB-4772-A | DMB-4772 | Bud Industries | DK | 377-1809-ND | BOX ABS/PC GRAY 2.8"L X 3.55"W
10 | C1, C2, C3, C5, C6, C7, C10, C13, C17, C18 | 0.1UF | 805 | CC0805ZRY5V9BB104 | Yageo | DK | 311-1361-1-ND | CAP CER 0.1UF 50V Y5V 0805
2 | R6, R13 | 1K | MNR14 | MNR14ERAPJ102 | Rohm Semiconductor | DK | RHM1595CT-ND | RES ARRAY 4 RES 1K OHM 1206
10 | R1, R3, R4, R5, R7, R10, R12, R16, R20, R21 | 1K | 805 | RC0805FR-071KL | Yageo | DK | 311-1.00KCRCT-ND | RES SMD 1K OHM 1% 1/8W 0805
1 | C8 | 1UF | 1206 | CC1206ZRY5V9BB105 | Yageo | DK | 311-2013-1-ND | CAP CER 1UF 50V Y5V 1206
2 | C15, C16 | 1UF | 805 | UMK212F105ZG-T | Taiyo Yuden | DK | 587-1308-1-ND | CAP CER 1UF 50V Y5V 0805
1 | R15 | 1k | 805 | RC0805FR-071KL | Yageo | DK | 311-1.00KCRCT-ND | RES SMD 1K OHM 1% 1/8W 0805
2 | R2, R17 | 10K | MNR14 | MNR14ERAPJ103 | Rohm Semiconductor | DK | RHM1596CT-ND | RES ARRAY 4 RES 10K OHM 1206
3 | R8, R9, R14 | 10K | 805 | RC0805FR-0710KL | Yageo | DK | 311-10.0KCRCT-ND | RES SMD 10K OHM 1% 1/8W 0805
4 | C4, C11, C14, C19 | 10UF | EIA3216-16V | T491A106M016AT | Kemet | DK | 399-3687-1-ND | CAP TANT 10UF 16V 20% 1206
1 | R11 | 16.2K | 805 | RC0805FR-0716K2L | Yageo | DK | 311-16.2KCRCT-ND | RES SMD 16.2K OHM 1% 1/8W 0805
1 | U7 | 74LVC8T245 | TSSOP-24 | 74LVC8T245PW,118 | NXP Semiconductors | DK | 568-5280-1-ND | TXRX 8BIT TRANSLATING 24TSSOP
2 | C9, C12 | 100UF | PANASONIC-G | EEE-1HA101P | Panasonic Electronic Components | DK | PCE3916CT-ND | CAP ALUM 100UF 20% 50V SMD
1 | R18 | 120 | 805 | RC0805FR-07120RL | Yageo | DK | 311-120CRCT-ND | RES SMD 120 OHM 1% 1/8W 0805
1 | R19 | 383K | 805 | RC0805FR-07383KL | Yageo | DK | 311-383KCRCT-ND | RES SMD 383K OHM 1% 1/8W 0805
1 | D3 | AMBER | CHIP_LED0805 | HSMA-C170 | Avago Technologies US Inc. | DK | 516-1431-1-ND | LED AMBER DIFFUSED 0805 SMD
1 | U5 | APXW005A0X43-SRZ | APXW005A0X43-SRZ | ***PART# '*' NOT FOUND*** | * | * | * | *
5 | Q4, Q5, Q6, Q7, Q9 | BSS123 | SOT23 | BSS123,215 | NXP Semiconductors | DK | 568-4873-1-ND | MOSFET N-CH 100V 150MA SOT-23
1 | U2 | CD74HC4052PWR | TSSOP-16 | CD74HC4052PWR | Texas Instruments | DK | 296-17619-1-ND | IC MUX/DEMUX DUAL 4X1 16TSSOP
1 | U11 | FT230X | SSOP-16 | FT230XS-R | FTDI | DK | 768-1135-1-ND | IC USB SERIAL BASIC UART 16SSOP
6 | D1, D2, D6, D7, D8, D9 | GREEN | CHIP_LED0805 | LTST-S220GKT | Lite-On Inc. | DK | 160-1218-1-ND | LED GREEN CLEAR 0805 R/A SMD
1 | U1 | ISO7221 | SO-8 | ISO7221ADR | Texas Instruments | DK | 296-21955-1-ND | DGTL ISO 2.5KV GEN PURP 8SOIC
1 | J2 | M2X5_IDC | 3020-10-0100-00 | 3020-10-0100-00 | CNC Tech | DK | 1175-1609-ND | IDC BOX HEADER .100" 10POS
1 | J1 | M4_1X4_LOCK | MOLEX_1X4 | 22232041 | Molex | DK | WM4202-ND | CONN HEADER 4POS .100 VERT TIN
1 | U9 | NC7S14M5X | SOT23-5 | NC7S14M5X | Fairchild Semiconductor | DK | NC7S14M5XCT-ND | IC INVERTER SCHMITT INPUT SOT-23
1 | U10 | NCP1117DT_3.3 | DPAK | NCP1117DT33RKG | ON Semiconductor | DK | NCP1117DT33RKGOSCT-ND | IC REG LDO 3.3V 1A DPAK
4 | Q1, Q2, Q3, Q8 | NUD3160LT1G | SOT23 | NUD3160LT1G | ON Semiconductor | DK | NUD3160LT1GOSCT-ND | IC INDCT LOAD DRVR INDUST SOT23
4 | K5, K6, K7, K8 | OJ-SS-124LMH2 | OJ-SS-124LMH2 | OJ-SS-124LMH2 | TE Connectivity Potter & Brumfield Relays | DK | PB1984-ND | RELAY GEN PURPOSE SPST 8A 24V
1 | U8 | PIC18F45K22 | TQFP-44 | PIC18F45K22T-I/PT | Microchip Technology | DK | PIC18F45K22T-I/PTCT-ND | IC MCU 8BIT 32KB FLASH 44TQFP
1 | U3 | PTN78060HAH | PTN78060HAH | PTN78060HAH | Texas Instruments | DK | 296-20521-ND | REG SW 11.85-22V 3A HORZ T/H
2 | D4, D10 | RED | CHIP_LED0805 | LH R974-LP-1 | OSRAM Opto Semiconductors Inc. | DK | 475-1415-1-ND | LED RED DIFFUSED 0805 SMD
1 | D5 | RF201L2STE25 | SMA | RF201L2STE25 | Rohm Semiconductor | DK | RF201L2STE25CT-ND | DIODE GEN PURP 200V 2A PMDS
1 | U4 | SN74LVC2G241 | VFSOP-8 | SN74LVC2G241DCUR | Texas Instruments | DK | 296-11936-1-ND | IC BUFF/DVR TRI-ST DL US8
1 | U6 | SN75HVD08DRSOIC | SO-8 | SN75176BDR | Texas Instruments | DK | 296-1275-1-ND | IC DIFF BUS TXCVR 8-SOIC