## Sheet1
n_ref | qty | Part | Value | Package | Note
resistor | 4 | R2, R7, R8, R9 | 220 | R0805
resistor | 3 | R24, R39, R41 | 499 | R0805
cap | 6 | C12, C18, C19, C32, C34, C40 | .1uF | C0805
resistor | 1 | R43 | 1.2k | R0805
cap | 1 | C10 | 1000pF | C1825
cap | 1 | C21 | 100n | C0805
cap | 1 | C7 | 100uF | EIA7343
resistor | 14 | R6, R10, R11, R12, R13, R17, R18, R19, R20, R21, R22, R25, R26, R40 | 10k | R0805
cap | 1 | C22 | 10n | C0805
cap | 8 | C1, C2, C3, C4, C5, C6, C9, C11 | 10uF | C0805
cap_tant | 2 | C8, C33 | 10uF | EIA3216
cap | 1 | C80 | 10uF | POLC1206
crystal | 1 | Y1 | 12Mhz | CRYSTAL-SMD-5X3
cap | 2 | C23, C24 | 12pF | 805
varistor | 1 | V1 | 13Vdc | 603 | EZJ-Z1V120KA | http://www.digikey.com/product-detail/en/EZJ-Z1V120KA/P12005CT-ND/526622
resistor | 15 | R1, R3, R4, R5, R14, R15, R16, R23, R27, R28, R38, R81, R82, R87, R88 | 1k | R0805
diode | 1 | D1 | 1N4001 | SOD123
enclosure |  | CASE2 | 581-01-48-009 | 581-01-48-009 |  | http://www.mouser.com/ProductDetail/Cinch/581-01-48-005/?qs=ixMV1d1Bs%2FYpf14xTxrang%3D%3D
diode | 8 | D3, D4, D5, D6, D7, D8, D9, D14 | BZX384-B3V | 3 SOD-323
pic |  | U1 | DSPIC33FJ1 | 28GP804 TQFP-44
fb | 3 | L1, L2, L3 | FB | 603 | BLM18PG181SN1D | http://www.digikey.com/product-detail/en/BLM18PG181SN1D/490-5263-1-ND/2003844
ic | 1 | U8 | FT232RL-BA | SICSSOP SSOP28DB
header | 1 | JP9 | ICSP | 1X05_LOCK_LONGPA | 4-103741-0 | http://www.digikey.com/product-detail/en/4-103741-0/A26509-40-ND/297917
ic | 1 | U9 | MAX823 | SOT23-5L | MAX823TEUK+T | http://www.digikey.com/product-detail/en/MAX823TEUK%2BT/MAX823TEUK%2BTCT-ND/2699430
diode | 1 | D2 | MM5Z30 | SOD-523F
ic | 1 | U12 | NCP1117DT3 | 3T5G V-REG_DPACK
ic | 1 | U11 | OPA344 | SOT23-5
ic | 1 | U14 | SN74LVC2G2 | 41DCTR VFSOP-8
ic | 2 | U4, U13 | SN75HVD08D | R SO-8
ic | 4 | U2, U3, U5, U6 | TCMT1103-O | PTO SSOP-4
switch | 1 | S2 | ts | TACTILE-PTH | 1825910-6 | http://www.digikey.com/product-detail/en/1825910-6/450-1650-ND/1632536
connector | 1 | JP1 |  | MOLEX-1X4 | 22232041 | http://www.digikey.com/product-detail/en/0022232041/WM4202-ND/26671
led | 2 | LED1, LED3 | green | CHIP-LED0805
led | 1 | LED7 | yellow | CHIP-LED0805
led | 3 | RX, RX1, RX2 | red | CHIPLED_0805
led | 3 | TX, TX1, TX2 | blue | CHIPLED_0805